## Sheet1
CUSP |  |  |  |  | Reference |  | CUSP-INAF-ELE-LIS-004
[5 empty] | Date |  | 2025-07-18
[5 empty] | Issue |  | i01p00
PCB Name |  |  | CUSP fototubo adapter PCB 3
Link to PCB folder
Item # | Ref Description | Manufacturer |  | Manuf. Part number |  | Description |  | Package | Type
1 | R1 |  |  |  |  | Resistor 1M 1% |  | 1206
2 | R19 |  |  |  |  | Resistor 0ohm 1% |  | 1206
3 | R2 |  |  |  |  | Resistor 360k 1% |  | 1206
4 | R3 |  |  |  |  | Resistor 360k 1% |  | 1206
5 | R4 |  |  |  |  | Resistor 360k 1% |  | 1206
6 | R5 |  |  |  |  | Resistor 180k 1% |  | 1206
7 | R6 |  |  |  |  | Resistor 180k 1% |  | 1206
8 | R7 |  |  |  |  | Resistor 180k 1% |  | 1206
9 | R8 |  |  |  |  | Resistor 180k 1% |  | 1206
10 | R9 |  |  |  |  | Resistor 180k 1% |  | 1206
11 | R10 |  |  |  |  | Resistor 180k 1% |  | 1206
12 | R11 |  |  |  |  | Resistor 180k 1% |  | 1206
13 | R12 |  |  |  |  | Resistor 51ohm 1% |  | 1206
14 | R13 |  |  |  |  | Resistor 51ohm 1% |  | 1206
15 | R14 |  |  |  |  | Resistor 51ohm 1% |  | 1206
16 | R15 |  |  |  |  | Resistor 180k 1% |  | 1206
17 | R16 |  |  |  |  | Resistor 180k 1% |  | 1206
18 | R17 |  |  |  |  | Resistor 180k 1% |  | 1206
19 | R18 |  |  |  |  | Resistor 180k 1% |  | 1206
20 | R20 |  |  |  |  | Resistor 0ohm 1% |  | 1206
21 | C1 |  |  |  |  | Capacitor 10nf |  | 1206
22 | C2 |  |  |  |  | Capacitor 10nf |  | 1206
23 | C3 |  |  |  |  | Capacitor 10nf |  | 1206
24 | C4 |  |  |  |  | Capacitor 10nf |  | 1206
25 | P1 |  |  |  |  | FPC Connector SMD 5mm 34p |  | FPC-SMD_34P-L21.5-W5.5-P0.50
26 | P3 |  |  |  |  | FPC Connector SMD 5mm 34p |  | FPC-SMD_34P-L21.5-W5.5-P0.51
27 | P2 |  |  |  |  | JST 4pin 2,54mm |  | JST
29 | DSUB1 |  |  |  |  | Dsub 37pin |  | DSUB-TH_DS1037-37FNAKT74-0CC
FPC-SMD_34P-L21.5-W5.5-P0.50