## Foglio1
PCB Production
Quantity | ID | Board Name | Description | Technology | Assembly required | Notes | Folder name | IPC Class | Final Thickness | Base Copper Outer layer | Base Copper Inner layer | Solder mask | Base Material | Final Finish
10 | 01 | BB1 | Breadboard batch 1 | Multi-layer PCB (6 layers) Low CTE (e.g. 370HR) ENEPIG | YES | BOM+Gerbers provided Stack-up to be agreed | 01_BB1.zip | 2 | 1.6 | 17 | 35 | PSR-4000 GP01EU | FR4 IT180A | ENEPIG
5 | 02 | IFB_BB | Interface board for breadboard | Multi-layer PCB (2 layers) Standard substrate | YES | BOM+Gerbers provided Stack-up to be agreed | 02_IFB_BB.zip | 2 | 1.6 | 17 | n/a | PSR-4000 GP01EU | FR4 IT180A | ENIG
3 | 03 | IRIS | IRIS test board | Multi-layer PCB (4 layers) Low CTE (e.g. 370HR) ENEPIG | YES | BOM+Gerbers provided Stack-up provided (agreed) | 03_IRIS.zip | 2 | 1.6 | 17 | 35 | PSR-4000 GP01EU | FR4 IT180A | ENEPIG
12 | 04 | Flex | Flex-rigid PCB | Kapton (4 layers) ENEPIG Finish | YES (only few connectors) | Dimensions: approx 190x49.5 mm Example Gerbers (PDF) and stack-up provided | 04_Flex.zip | 3 | 1.6 | 35 | 35 | PSR-4000 GP01EU | Fr4+Kapton | ENEPIG
5 | 05 | IFB_FEB | Interface board for FEB | Multi-layer PCB (4 layers) Standard substrate | YES | Dimensions: approx 150x150 mm TBC Representative BOM available Stack-up to be agreed | 05_IFB_FEB.zip | 2 | 1.6 | 17 | 35 | PSR-4000 GP01EU | FR4 IT180A | ENIG
4 | 06 | FEB Low-CTE | Front-end-board with low (<7-8 ppm) CTE | Multi-layer PCB (8-12 layers) MCL-E-770G type R ENEPIG Finish | Yes | Dimensions: approx 68x62.5 mm TBC Example BOM provided Stack-up to be agreed | 06_FEB low CTE.zip | 3 | 1.6 | 17 | 35 | PSR-4000 GP01EU | MCL-E-770G type R | ENEPIG
4 | 07 | WA_A | Wrap-around tabs | 4 Layers PCB MCL-E-770G type R ENEPIG Finish | YES (only few SMT capacitors) | Single panel with the 6 Wrap-around tabs To be cut after assembly Total dimensions approx 80x50 mm Example gerbers provided Example BOM available Example Stack-up provided | 07_WA.zip | 3 | 0.6-0.8 | 17 | 35 | PSR-4000 GP01EU | MCL-E-770G type R | ENEPIG
|  | WA_B | [5 empty] | 3 | 0.6-0.8 | 17 | 35 | PSR-4000 GP01EU | MCL-E-770G type R | ENEPIG
|  | WA_C | [5 empty] | 3 | 0.6-0.8 | 17 | 35 | PSR-4000 GP01EU | MCL-E-770G type R | ENEPIG
|  | WA_D | [5 empty] | 3 | 0.6-0.8 | 17 | 35 | PSR-4000 GP01EU | MCL-E-770G type R | ENEPIG
|  | WA_E | [5 empty] | 3 | 0.6-0.8 | 17 | 35 | PSR-4000 GP01EU | MCL-E-770G type R | ENEPIG
|  | WA_F | [5 empty] | 3 | 0.6-0.8 | 17 | 35 | PSR-4000 GP01EU | MCL-E-770G type R | ENEPIG
10 | 08 | BB2 | Breadboard batch 2 | Multi-layer PCB (6 layers) Low CTE (e.g. 370HR) ENEPIG | YES | BOM, Gerbers, stack-up similar to BB1 | N/A | 2 | 1.6 | 17 | 35 | PSR-4000 GP01EU | FR4 IT180A | ENEPIG